## Sheet1
Servo	Position 1 PWM	Position 2 PWM	Position 1 Angle	Position 2 Angle	Slope (pwm/deg)	Center PWM Val	Calculated Angle at Center PWM Value	PWM val for negative max servo angle from center	PWM val for max servo angle from center	Range	Direction	Link Description
1	110	320	0	90	2.33	306	84.00	113.50	498.50	385.0	1	Right front lower leg	Values in bold used for servo configuration
2	371	161	0	-90	2.33	306	-27.86	113.50	498.50	385.0	1	Right front upper leg
3	293	401	0	-45	-2.40	306	-5.42	504.00	108.00	396.0	-1	Right front hip
4	90	305	0	90	2.39	306	90.42	108.92	503.08	394.2	1	Right back lower leg
5	175	391	-90	0	2.40	306	-35.42	108.00	504.00	396.0	1	Right back upper leg
6	205	317	-45	0	2.49	306	-4.42	100.67	511.33	410.7	1	Right back hip
7	292	505	-90	0	2.37	306	-84.08	110.75	501.25	390.5	1	Left back lower leg
8	217	431	0	90	2.38	306	37.43	109.83	502.17	392.3	1	Left back upper leg
9	305	407	0	-45	-2.27	306	-0.44	493.00	119.00	374.0	-1	Left back hip
10	282	497	-90	0	2.39	306	-79.95	108.92	503.08	394.2	1	Left front lower leg
11	216	430	0	90	2.38	306	37.85	109.83	502.17	392.3	1	Left front upper leg
12	218	328	-45	0	2.44	306	-9.00	104.33	507.67	403.3	1	Left front hip

Max Permissible Servo Angle, deg	82.5